## Physics
Model conceived and created by Angus Wallace (angus.wallace@flinders.edu.au)
System Parameters |  |  |  |  | Modelled storage capacity |  |  |  | cost sketch
PC29 size calc
width | 1.1 |  |  |  | HOT | volume | heat capacity (kJ) | heat capacity (kWh) | 0.86 | 0.2 | 0.02
height | 0.8 |  |  |  | coldPCM | 0.1056 | 11051.04 | 3.0697 | 1 | 3 | 19
depth | 0.4 |  |  |  | hotPCM | 0.2464 | 24332.616 | 6.7591
propHotPCM | 0.7 |  |  |  | substrate | 0 | 0 | 0 | total number | 57
propColdPCM | 0.3 |  |  |  | hotPCMlatent | 0.2464 | 79212.672 | 22.0035 | total weight | 205.2
[5 empty] | total | 0.352 | 114596.328 | 31.8323 | total cost | 1710
totalVol | 0.352 | [7 empty] | total volume | 0.19608
# | PC29
latentHeatFusionHot | 188 | kJ/kg | [6 empty] | by volume price calc
latentHeatFusionHot | 321.48 | MJ/m^3 | [6 empty] | cost per kg in volume | 3 | $/kg
specificHeatHot | 2.31 | kJ/kg/degK
hotDensity
densitySolid | 1710 | kg/m^3 | [6 empty] | total cost hot PCM
densityLiquid | 1710 | kg/m^3 |  |  | I am assuming that we use water as the cold PCM |  |  |  | 1264.032
| H2O |  |  |  | COLD | volume | heat absorbtion capacity (kJ) | heat absorbtion capacity (kWh)
latentHeatFusionCold | 333.6 | kJ/kg |  |  | coldPCM | 0.1056 | 8840.832 | 2.4558
latentHeatFusionCold | 319.8 | MJ/m^3 |  |  | hotPCM | 0.2464 | 19466.0928 | 5.4072
specificHeatCold | 4.186 | kJ/kg/degK |  |  | substrate | 0 | 0 | 0
densitySolid | 917 | kg/m^3 |  |  | coldPCMlatent | 0.0528 | 16885.44 | 4.6904
densityLiquid | 1000 | kg/m^3 |  |  | total | 0.352 | 45192.3648 | 12.5534
maxTemp | 85
ambientTemp | 18
hotDeltaT | 25
coldDeltaT | 20
pcpaustralia.com.au/pcm-range-products/pc29/
|  |  | Na2SiO3 | parrafin 34 | Glaubers salt | PC29
|  |  | 267 | 269 |  | 188
|  |  | 364.5 | 242.1 |  | 321.48
|  |  | 3.83 | 2.5 |  | 2.31
|  |  | 1450 | 900 |  | 1710
|  |  | 1280 | 900 |  | 1710

## Economics
| WINTER | spring | summer | autumn | average | cost | cost:benefit
| heat capacity |  | coolth capacity
heat storage system | 7.9581 | 0 | 3.1384 | 0 | 2.7741 | 3500 | 1261.6662
battery | 7 | 7 | 7 | 7 | 7 | 12500 | 1785.7143 | battery at current prices
battery | 7 | 7 | 7 | 7 | 7 | 6000 | 857.1429 | battery at 1/2 current price
COP heat pump | 4 | because we are storing heat/coolth, this yields the heat equivalent produced by a heat-pump operating from an electrical battery
If the owner has solar, is getting reverse cycle anyway, and can arbitage from FiT to retail rates
Assumes no use of heater/cooler in spring or autumn, and complete daily use during summer/winter
| WINTER | spring | summer | autumn | average | cost | cost:benefit
| heat capacity |  | coolth capacity
heat storage system | 7.9581 | 0 | 3.1384 | 0 | 2.7741 | 1500 | 540.7141
battery | 7 | 7 | 7 | 7 | 7 | 10000 | 1428.5714 | battery at current prices
battery | 7 | 7 | 7 | 7 | 7 | 5000 | 714.2857 | battery at 1/2 current price