## Synergy
Product |  |  | Synergy 35 | Synergy 50 | Synergy 65
Overview
| Light |  | √ | √ | √
| Sound |  | √ | √ | √
| Cooler compartment |  | √ | √ | √
| Capacity |  | 1 bottle | 1 bottle | 2 bottles
| Portable |  | √ | √ | √
Dimensions
| Length | cm | 24 | 32 | 41
| Width | cm | 24 | 32 | 41
| Height | cm | 41 | 56 | 72
| Diameter | cm | 24 | 32 | 41
| Weight | kg | 1.65 | 2.65 | 3.95
Materials
|  |  | PE body / Leather handle / Aluminium ring | PE body / Leather handle / Aluminium ring | PE body / Leather handle / Aluminium ring
Battery
| Capacity | mAh | 2.6 | 2.6 | 2.6
| Voltage | V | 7.4 | 7.4 | 7.4
| Charging type |  | USB-C | USB-C | USB-C
| Charging time 0-100% | hrs | 3.5 | 3.5 | 3.5
| Max Battery life | hrs | 10 | 10 | 10
Light
| Light source |  | LED | LED | LED
| LED power | W | 1.5 | 1.5 | 2.0
| Dimmable |  | √ | √ | √
| Color temperature | K | 2700 | 2700 | 2700
Speaker
| Power | W | 10 | 10 | 15
| Frequency range | kHz | 20Hz - 20kHz | 20Hz - 20kHz | 20Hz - 20kHz
| Impendance | Ohms | 3 | 3 | 3
| True Wireless Stereo option | TWS | √ | √ | √
Connectivity
| Bluetooth |  | √ | √ | √
| Version |  | 5.0 | 5.0 | 5.0
| Wifi |  | - | - | -
| Smart speaker |  | - | - | -
| Remote devices |  | smart phone, tablet, pc | smart phone, tablet, pc | smart phone, tablet, pc