## Index
Planar Transformer Leakage Inductance Calculator |  | CIRCUIT BRILLIANCE
Magnetics Designer Suite
circuitbrilliance.com ¦ Version 1.2 ¦ June 2026
WHAT THIS TOOL DOES
► Estimates leakage inductance of planar transformers using Roth's 1D analytical field method with fringing and bowing corrections, validated against Ansys Maxwell 2D FEA.
► Supports multilayer PCB winding stacks, interleaved and non-interleaved configurations, and arbitrary trace geometries within the window area.
► Two results are provided: L_leak_1D (base analytical result) and L_leak_actual (empirically corrected using FH and FV fill factors).
► Result accuracy: ±10% or better for horizontal fill factor FH > 0.6 and vertical fill factor FV > 0.4.
VALID USE SCOPE
► Planar PCB transformers with rectangular copper trace windings in standard magnetic core windows (EQ, ER, PLT, ELP series).
► Both interleaved (m > 1) and non-interleaved (m = 1) winding arrangements. Set m = 1 for all-primary then all-secondary stacks.
► Air gap presence does NOT affect leakage inductance — this tool is equally valid for gapped and ungapped cores.
► NOT valid for: litz wire, round-wire bobbins, or conductor width > 95% of window width.
FREE LICENSE & DISTRIBUTION
► Provided free of charge by Circuit Brilliance for the power electronics engineering community.
► You may use, copy, and share freely for engineering reference. You may not modify and redistribute as your own work. Commercial resale is not permitted.
► Circuit Brilliance retains all intellectual property rights in the methodology, structure, and presentation of this tool.
ENGINEERING DISCLAIMER
► Results are based on the Roth 1D analytical model with a width/height aspect-ratio Rogowski factor and Np²/m turns scaling, validated against four Ansys Maxwell 2D FEA geometries spanning 2-layer to 6-layer stacks (10–20mm windows). Observed accuracy: +1.0% to +5.3% across all four cases.
► The Np²/m turns scaling has only been validated for designs where Np = m (turns equal interleaving boundaries, as in all four test cases). Designs with Np ≠ m should be treated as analytical estimates pending further validation.
► All critical design decisions must be validated through full engineering analysis before fabrication release.
SHEET NAVIGATION
Index | This sheet — overview, license, disclaimer, navigation
Inputs | Enter core geometry, winding stack, and layer definitions
Process | Calculation engine — Roth 1D formula + corrections (do not edit)
Report | Results summary and printable design report
EV Power Electronics ¦ Battery Management Systems ¦ Renewable Energy ¦ Power Converters

## Inputs
INPUT |  |  | CIRCUIT BRILLIANCE
Planar Transformer Leakage Inductance Calculator ¦ Magnetics Designer Suite
circuitbrilliance.com ¦ Version 1.2 ¦ June 2026
Enter values in the BLUE cells only. Do not edit white or grey formula cells.
SECTION A — CORE WINDOW GEOMETRY
Parameter | Value | Unit | Guidance
Window Width (w_window) | 10 | mm | Clear internal window width between winding pillar faces.
Window Height (H_window) | 12 | mm | Total available window height — sum of all layer thicknesses must be ≤ H_window.
Mean Turn Length (MTL / lw) | 55 | mm | Average copper track length per turn. Measure from core datasheet or PCB layout.
SECTION B — WINDING STACK (list layers bottom → top)
► For NON-INTERLEAVED windings: list all Primary layers first, then all Secondary layers. Set m = 1 in Section C.
► For INTERLEAVED windings (P-S-P-S): alternate P and S layers. Set m = number of P-S interfaces in Section C.
Layer | Trace Width (mm) | Cu Thickness (µm) | Turns (N) | Type P or S
Layer 1 — Primary | 6 | 35 | 1 | P
Layer 2 — Secondary | 6 | 35 | 1 | S
Layer 3 — Primary
Layer 4 — Secondary
Layer 5 — Primary
Layer 6 — Secondary
Layer 7 (add if needed)
Layer 8 (add if needed)
SECTION C — INSULATION & INTERLEAVING
Insulation Thickness between layers (h_ins) | 250 | µm | Prepreg or Kapton thickness between each copper layer. Assumed uniform across all layers.
Number of interleaving boundaries (m) | 1 | — | Non-interleaved (P then S): m = 1. P-S-P-S: m = 2. Leakage reduces as m increases.
⚡ Scope note: Leakage inductance scales with turns as Np²/m. This has only been Ansys-validated for Np = m (turns-per-winding equal to interleaving boundary count, as in Cases 1–4 below). For Np ≠ m configurations, treat results as analytical estimates pending further FEA validation.
SECTION D — AIR GAP (reference only — not used in calculation)
► Air gap does NOT affect leakage inductance. Leakage is determined solely by winding geometry and insulation thickness.
► Enter gap length below for your own reference only.
Air gap length (lg) — reference only | 0 | mm | Reference only — not used in any calculation
SECTION E — DERIVED GEOMETRY (calculated automatically — do not edit)
Parameter | Value | Unit | Note
Total copper thickness (h_cu_total) | 0.07 | mm | Sum of all copper layer thicknesses ÷ 1000
Total insulation thickness (h_ins_total) | 0.25 | mm | (N layers − 1) × h_ins ÷ 1000
Total stack height (H_stack) | 0.32 | mm | h_cu_total + h_ins_total
Vertical fill factor (F_V) | 0.026667 | — | H_stack / H_window — target > 0.4
Primary turns total (Np) | 1 | — | Sum of turns in Primary layers
Secondary turns total (Ns) | 1 | — | Sum of turns in Secondary layers
Turns ratio (n = Np / Ns) | 1 | — | Primary to secondary turns ratio
Circuit Brilliance ¦ circuitbrilliance.com ¦ Power Electronics PCB Design Services

## Process
PROCESS |  |  | CIRCUIT BRILLIANCE
Planar Transformer Leakage Inductance Calculator ¦ Magnetics Designer Suite
circuitbrilliance.com ¦ Version 1.2 ¦ June 2026
STEP 1 — INPUTS (pulled from Inputs sheet)
Parameter | Value | Unit | Source
Window width w_window | 10 | mm | Inputs C7
Window height H_window | 12 | mm | Inputs C8
Mean turn length MTL (lw) | 55 | mm | Inputs C9
Insulation thickness h_ins | 250 | µm | Inputs C27
Interleaving boundaries m | 1 | — | Inputs C28
Total stack height H_stack | 0.32 | mm | Inputs C39
Vertical fill factor F_V | 0.026667 | — | Inputs C40
Primary turns Np | 1 | — | Inputs C41
Secondary turns Ns | 1 | — | Inputs C42
Average Cu thickness h_cu_avg | 35 | µm | Average of filled copper thickness cells
STEP 2 — GEOMETRIC INTERMEDIATE QUANTITIES
Quantity | Value | Unit | Note
Effective trace width w_eff (fringing corrected) | 6.3133 | mm
Horizontal fill factor F_H | 0.63133 | —
Rogowski factor K_R (width/height aspect-ratio form) | 0.98302 | —
Effective stack height H_eff = K_R × H_stack | 0.31457 | mm
Window aspect ratio α = w_window / H_stack | 31.25 | —
STEP 3 — ROTH 1D LEAKAGE FORMULA
L_leak_1D = (Np²/m) × (µ₀×lw/w_eff) × [2h_cu/3+h_ins] × K_R (h_cu, h_ins in µm; lw, w_eff in mm; result in nH)
Quantity | Value | Unit | Note
µ₀ (permeability of free space) | 1.2566e-06 | H/m | 4π×10⁻⁷ H/m — physical constant
Bracket term [2×h_cu/3 + h_ins] | 273.3333 | µm | h_cu and h_ins both in µm
Interleaving energy factor (m² + m/3) | 1.3333 | — | Accounts for MMF profile shape in interleaved stacks
L_leak_1D — base result (includes Np²/m turns scaling) | 2.9414 | nH
STEP 4 — EMPIRICAL CORRECTION (Path 1 — fringing + bowing)
Quantity | Value | Unit | Note
α (fringing correction coefficient) | 0.65 | — | Empirical — fitted to Ansys FEA data. Captures horizontal fringing.
β (bowing correction coefficient) | 1.08 | — | Empirical — fitted to Ansys FEA data. Captures vertical flux bowing.
L_leak_actual — empirically corrected result | 2.9414 | nH
STEP 5 — ACCURACY FLAGS
Check | Status
F_H check (horizontal fill) | GOOD — FH >= 0.6. Fringing correction reliable.
F_V check (vertical fill) | OUT OF RANGE — FV < 0.10. Stack fills <10% of window. Error may reach 25%. Verify with FEA.
Aspect ratio α check | CAUTION — extreme aspect ratio outside validated range. Consider FEA.
Overall accuracy rating | LIMITED — FV < 0.10. Analytical result only. Error up to 25%. Recommend FEA.
Circuit Brilliance ¦ circuitbrilliance.com ¦ Power Electronics PCB Design Services

## Report
REPORT |  |  | CIRCUIT BRILLIANCE
Planar Transformer Leakage Inductance Calculator ¦ Magnetics Designer Suite
circuitbrilliance.com ¦ Version 1.2 ¦ June 2026
DESIGN INPUTS
Parameter | Value | Unit | Note
Window Width (w_window) | 10 | mm | Core window width
Window Height (H_window) | 12 | mm | Core window height
Mean Turn Length (MTL) | 55 | mm | Average turn perimeter
Insulation Thickness (h_ins) | 250 | µm | Between-layer dielectric
Interleaving boundaries (m) | 1 | — | 1 = non-interleaved
Primary turns (Np) | 1 | — | Total primary turns
Secondary turns (Ns) | 1 | — | Total secondary turns
Turns ratio (n = Np/Ns) | 1 | — | Referred to primary
KEY INTERMEDIATE VALUES
Quantity | Value | Unit | Significance
Effective trace width w_eff | 6.3133 | mm | Fringing-corrected width
Rogowski factor K_R | 0.98302 | — | Vertical flux compression factor
Horizontal fill factor F_H | 0.63133 | — | Accuracy flag — target > 0.6
Vertical fill factor F_V | 0.026667 | — | Accuracy flag — target > 0.4
Bracket term [2h_cu/3+h_ins] | 273.3333 | µm | Core of the 1D formula
RESULTS
Analytical result (L_leak_1D) — Roth 1D formula
2.9414 |  | nH | Referred to primary — base analytical value
Corrected result (L_leak_actual) — empirical correction [valid when FH <= 1.0 and FV >= 0.3]
2.9414 |  | nH | Bypassed if FH > 1 or FV < 0.3 — equals L_leak_1D in those cases
L_leak_1D referred to secondary (÷ n²) | 2.9414 | nH | Divide primary result by n² to refer to secondary
L_leak_actual referred to secondary (÷ n²) | 2.9414 | nH | Divide primary result by n² to refer to secondary
ACCURACY ASSESSMENT
Check | Status
Horizontal fill F_H | GOOD — FH >= 0.6. Fringing correction reliable.
Vertical fill F_V | OUT OF RANGE — FV < 0.10. Stack fills <10% of window. Error may reach 25%. Verify with FEA.
Aspect ratio α | CAUTION — extreme aspect ratio outside validated range. Consider FEA.
Overall accuracy rating | LIMITED — FV < 0.10. Analytical result only. Error up to 25%. Recommend FEA.
DISCLAIMER
► Results use the Roth 1D model with a width/height aspect-ratio Rogowski factor, validated against four Ansys Maxwell 2D FEA geometries. Observed accuracy +1.0% to +5.3%. Np²/m scaling validated only for Np = m configurations.
► This tool does not account for 3D end-effects, non-rectangular trace cross-sections, or via-induced flux distortions. Validate production designs with full 3D FEA.
► Circuit Brilliance accepts no liability for designs based solely on these results. All critical decisions must be validated before fabrication release.
Circuit Brilliance ¦ circuitbrilliance.com ¦ EV ¦ BMS ¦ Renewable Energy ¦ Power Converters