## DETAILED ESTIMATE
PROJECT | [10 empty] | Rev 0
ADDRESS
Date of submission
Date of plans
TOTAL BASE BID |  | 0
SR # | Sheet No. | Detail No. | CSI No. | DESCRIPTION | QTY. | WASTE | QTY. W/ WASTE | UNIT | UNIT COST | TOTAL COST | SUB TOTALS
|  |  | 01 00 00 | GENERAL CONDITIONS
1 |  |  |  | General Requirements - Mobilization - Permits - Project Supervision - Cleaning - Insurance - Submittals - Shop Drawings - Temporary Facilites | 1 | 0% | 1 | LS | 0 | 0
2 | A-4 |  |  | Scaffolding | 13079.4 | 10% | 14387.34 | SF | 0 | 0
|  |  |  | General Conditions Sub Total | [6 empty] | 0
|  |  | 03 00 00 | CONCRETE
WALL FOOTINGS
Wall Footing (-1'-4") Length: 410'-0" Width: 3'-6" Depth: 1'-0"
3 | S-101 | 1/S101 |  | Concrete (4000 Psi) | 53.1481 | 7% | 56.8685 | CY | 0 | 0
4 | S-101 | 1/S101 |  | Formwork (Wall Footing) | 820 | 7% | 877.4 | SFCA | 0 | 0
5 | S-101 | 1/S101 |  | Excavation | 159.49 | 7% | 170.6543 | CY | 0 | 0
6 | S-101 | 1/S101 |  | Backfill | 85.3248 | 7% | 91.2976 | CY | 0 | 0
7 | S-101 | 1/S101 |  | (4) #5 Continuous Bottom | 2052.624 | 7% | 2196.3077 | LB | 0 | 0
8 | S-101 | 1/S101 |  | #4 Transverse Bars @ 24" O.C. Bottom | 481.628 | 7% | 515.342 | LB | 0 | 0
9 | S-101 | 4/S101 |  | #5 x 5'-0" Long Dowel Bars Into the CMU Wall @ 32" O.C. | 122.5525 | 7% | 131.1312 | LB | 0 | 0
FOUNDATION WALL
Length: 340'-0" Width1: 1'-0" Depth1: 1'-4" Width2: 0'-6" Depth2: 0'-8"
10 | S-101 | 1/S101 |  | Concrete (4000 Psi) | 21.017 | 7% | 22.4882 | CY | 0 | 0
11 | S-101 | 1/S101 |  | Formwork (Walls) | 1362.72 | 7% | 1458.1104 | SFCA | 0 | 0
12 | S-101 | 1/S101 |  | (5) #5 Horizontal Bars Cont. | 2127.72 | 7% | 2276.6604 | LB | 0 | 0
13 | S-101 | 1/S101 |  | #4 Vertical Bars Bent Into Footing Each Face @ 24" O.C. | 904.6858 | 7% | 968.0138 | LB | 0 | 0
14 | S-101 | 1/S101 |  | #4 x 4'-0" Long Dowel Bars Into the Slab On Grade @ 24" O.C. | 456.912 | 7% | 488.8958 | LB | 0 | 0
DRAINAGE
15 | S-101 | SD3 |  | 6" Perforated Pipe W/ - Gravel Pockets Wrapped In Filter Fabric | 350 | 7% | 374.5 | LF | 0 | 0
SLAB ON GRADE
16 | S-101 | Plan | 79.6428 | 4" Thick Slab On Grade (4000 Psi) W/ - 6X6-W2.9XW2.9 W.W.M | 6017 | 7% | 6438.19 | SF | 0 | 0
17 | S-101 | Plan |  | 6 Mil Polyethylene Moisture Barrier | 6017 | 7% | 6438.19 | SF | 0 | 0
18 | S-101 | SD-3 |  | 2" Rigid Perimeter Insulation | 2260 | 7% | 2418.2 | SF | 0 | 0
19 | S-101 | SD-3 |  | 6" Crushed Stone Base | 122.8096 | 7% | 131.4063 | CY | 0 | 0
20 | S-101 | 7/S101 |  | Saw-Cut Joint | 962.72 | 7% | 1030.1104 | LF | 0 | 0
21 | S-101 | 1/S101 |  | Expansion Joint | 452 | 7% | 483.64 | LF | 0 | 0
THICKENED SLAB AT INTERIOR WALLS
22 | S-101 | 9/S101 |  | Concrete (4000 Psi) | 20.8148 | 7% | 22.2719 | CY | 0 | 0
23 | S-101 | 9/S101 |  | (2) #5 Bars Cont. | 703.3992 | 7% | 752.6371 | LB | 0 | 0
24 | S-101 | 9/S101 |  | #4 x 4'-6" Long Bent Bar @ 24" O.C. | 425.349 | 7% | 455.1234 | LB | 0 | 0
25 | S-101 | 9/S101 |  | #4 x 5'-6" Long Straight Bar @ 24" O.C. | 519.871 | 7% | 556.262 | LB | 0 | 0
26 | S-101 | 9/S101 |  | Excavation (Hand Dig) | 20.8148 | 7% | 22.2719 | CY | 0 | 0
THICKENED SLAB AT STAIRS
27 | S-101 | SD-3 |  | Concrete (4000 Psi) | 0.66667 | 7% | 0.71333 | CY | 0 | 0
28 | S-101 | SD-3 |  | (2) #5 Bars Cont. | 18.774 | 7% | 20.0882 | LB | 0 | 0
29 | S-101 | SD-3 |  | #4 x 4'-6" Long Bent Bar @ 24" O.C. | 16.533 | 7% | 17.6903 | LB | 0 | 0
30 | S-101 | SD-3 |  | #4 x 5'-6" Long Straight Bar @ 24" O.C. | 20.207 | 7% | 21.6215 | LB | 0 | 0
31 | S-101 | SD-3 |  | Excavation (Hand Dig) | 0.66667 | 7% | 0.71333 | CY | 0 | 0
THICKENED EDGE
32 | S-101 | 1/S101 |  | Concrete (4000 Psi) | 10.0444 | 7% | 10.7476 | CY | 0 | 0
CONCRETE TOPPING
33 | SD-4 | SD-3 | 0.98623 | Concrete (3500 Psi) Topping @ Stair Treads Dimensions: 4'-6" W x 0'-11" D Thickness: 2" | 38 | 0% | 38 | EA | 0 | 0
34 | SD-4 | SD-4 | 1.9617 | Concrete (3500 Psi) Topping @ Stair Landing Thickness: 3" | 198 | 7% | 211.86 | SF | 0 | 0
|  |  |  | Concrete Sub Total | [6 empty] | 0
|  |  | 04 00 00 | MASONRY
UNIT MASONRY
WALL TYPE - 2A&2B (2HR RATED EXTERIOR WALL)
35 | D1-D2 | Detail 4/S101 |  | 8" CMU Wall - (1) #5 Vertical Reinforcement Bar @ Each Corners - 9GA. Horizontal Joint Prefeb Corner Truss Reinf. @ Every 8" Course | 1404.7068 | 10% | 1545.1775 | SF | 0 | 0
36 | D1-D2 | Assumed |  | 8" Bond Beam - (1) #5 Vertical Reinforcement Bar | 120.4 | 10% | 132.44 | LF | 0 | 0
37 | D1-D2 | Wall Type Legends/D1 |  | 2" Rigid Insulation (R-10) | 1404.7068 | 10% | 1545.1775 | SF | 0 | 0
WALL TYPE - 3 (2HR RATED INTERIOR LOAD BEARING WALL)
38 | D1-D2 | Detail 4/S101 |  | 8" CMU Wall - (1) #5 Vertical Reinforcement Bar @ Each Corners - 9GA. Horizontal Joint Prefeb Corner Truss Reinf. @ Every 8" Course | 912.3594 | 10% | 1003.5953 | SF | 0 | 0
39 | D1-D2 | Assumed |  | 8" Bond Beam - (1) #5 Vertical Reinforcement Bar | 78.2 | 10% | 86.02 | LF | 0 | 0
WALL TYPE - 4 (3HR RATED INTERIOR LOAD BEARING WALL)
40 | D1-D2 | Detail 4/S101 |  | 8" CMU Wall - (1) #5 Vertical Reinforcement Bar @ Each Corners - 9GA. Horizontal Joint Prefeb Corner Truss Reinf. @ Every 8" Course | 499.3476 | 10% | 549.2824 | SF | 0 | 0
41 | D1-D2 | Assumed |  | 8" Bond Beam - (1) #5 Vertical Reinforcement Bar | 42.8 | 10% | 47.08 | LF | 0 | 0
8" CMU WALL BELOW GRADE
42 | S-101 | Detail 3/S301 & Detail 4/S101 |  | 8" CMU Wall - (1) #5 Vertical Reinforcement Bar @ Each Corners - 9GA. Horizontal Joint Prefeb Corner Truss Reinf. @ Every 8" Course | 152.457 | 10% | 167.7027 | SF | 0 | 0
|  |  |  | Unit Masonry Sub Total | [6 empty] | 0
PRE-CAST LINTEL
43 | S102-S103 | Lintel Schedule |  | L-1 Precast 4KSI Concrete - #5 Rebar | 18.5 | 10% | 20.35 | LF | 0 | 0
|  |  |  | Pre-Cast Lintel Sub Total | [6 empty] | 0
STONE VENEER
STONE VENEER
44 | A-4 | Notes/A4 |  | Stone Veneer | 3178 | 10% | 3495.8 | SF | 0 | 0
PRECAST BAND
45 | A-4 | Notes/A4 |  | Cast Stone Watertable | 330 | 10% | 363 | LF | 0 | 0
STONE SILL & HEADERS
46 | A-4 | Notes/A4 |  | 4" Cast Stone Sill | 32 | 10% | 35.2 | LF | 0 | 0
47 | A-4 | Notes/A4 |  | 4" Cast Stone Headers | 72 | 10% | 79.2 | LF | 0 | 0
|  |  |  | Stone Veneer Sub Total | [6 empty] | 0
|  |  | 05 00 00 | METALS
STEEL FRAMING
STEEL BEAMS
48 | S102-S103 | Plan Notes |  | C12x20.6 | 3366.04 | 10% | 3702.644 | LB | 0 | 0
STEEL PLATES
49 | SD-3 | Detail 5/SD3 |  | 5/8" Metal Brackets W/ Cover Plate Anchored to Wall @ 5'-0" O.C. With 1/4" Dia. Expansion Bolts | 10.7 | 0% | 10.7 | EA | 0 | 0
STAIRS
50 | S102-S103 | Plan Notes |  | Steel Subtread and Riser | 38 | 0% | 38 | EA. | 0 | 0
51 | S102-S103 |  |  | Stringers - MC11x8.5 (Assumed) | 1096.5 | 10% | 1206.15 | LB | 0 | 0
52 | S102-S103 | Plan Notes |  | Steel Pan Landings | 200 | 10% | 220 | SF | 0 | 0
|  |  |  | Metals Sub Total | [6 empty] | 0
RAILINGS
GUARD RAILS
53 | SD-3 | Details/SD3 |  | 27" Max. A.F.F. 1-1/2" Dia. Pipe Rail Barrier | 12.6 | 10% | 13.86 | LF | 0 | 0
54 | SD-3 | Details/SD3 |  | 42" High 1-1/2" Dia. Pipe Guard Railings | 46.5 | 10% | 51.15 | LF | 0 | 0
HAND RAILS
55 | SD-3 | Details/SD3 |  | 1-1/2" Dia. Pipe Hand Railings | 48.5 | 10% | 53.35 | LF | 0 | 0
|  |  |  | Railings Sub Total | [6 empty] | 0
|  |  | 06 00 00 | WOOD, PLASTICS & COMPOSITES
LUMBER FRAMING
56 | S101-S104 |  |  | Lumber Framing - See "Detailed Lumber Order List' Tab For Detailed Breakdown | 1 | 0% | 1 | LS | 0 | 0
|  |  |  | Lumber Sub Total | [6 empty] | 0
TRUSSES
57 | S101-S104 |  |  | Wood Trusses - See "Trusses' Tab For Detailed Breakdown | 1 | 0% | 1 | LS | 0 | 0
|  |  |  | Trusses Sub Total | [6 empty] | 0
DOOR & WINDOW TRIMS
58 | I-1 |  |  | Doors Trim | 3627 | 10% | 3989.7 | LF | 0 | 0
59 | I-1 |  |  | Windows Trim | 386 | 10% | 424.6 | LF | 0 | 0
|  |  |  | Doors & Windows Trim Sub Total | [6 empty] | 0
|  |  | 07 00 00 | THERMAL & MOISTURE PROTECTION
ASPHALT SHINGLE ROOFING
60 | A-2&A-3 | Details/SD1 |  | Asphalt Shingle Roofing As; - GAF "Timberline" High Definition Asphalt Roof Shingles O/ - 30# Builder's Felt Paper | 6009.5 | 10% | 6610.45 | SF | 0 | 0
|  |  |  | Asphalt Shingle Roofing Sub Total | [6 empty] | 0
SATNDING SEAM METAL ROOFING
61 | A-2&A-3 | Detail 2/SD2 |  | Standing Seam Metal Roofing As; - Standing Seam Metal Roof O/ - 30# Builder's Felt Paper | 418.2612 | 10% | 460.0873 | SF | 0 | 0
|  |  |  | Standing Seam Metal Roofing Sub Total | [6 empty] | 0
EPDM MEMBRANE ROOFING
62 | A-2&A-3 | Detail 1/SD1 |  | EPDM Membrane Roofing As; - 60MIL EPDM Roofing Membrane - 4" Min. Tapered Extruded Polystyrene Roof Insulation (R-20) | 1858 | 10% | 2043.8 | SF | 0 | 0
63 | A-2&A-3 | Detail 1/SD1 |  | EPDM Membrane Roofing @ Vertically As; - 60MIL EPDM Roofing Membrane | 324.532 | 10% | 356.9852 | SF | 0 | 0
|  |  |  | EPDM Membrane Roofing Sub Total | [6 empty] | 0
ROOF ACCESSORIES
64 | A-2&A-3 | Details/SD1&SD2 |  | Aluminum Gutter | 268.4 | 10% | 295.24 | LF | 0 | 0
65 | A-2&A-3 | Details/SD1&SD2 |  | Aluminum Downspouts | 424 | 10% | 466.4 | LF | 0 | 0
66 | A-2&A-3 | Details/SD1&SD2 |  | Ridge Flashing | 116.1 | 10% | 127.71 | LF | 0 | 0
67 | A-2&A-3 | Details/SD1&SD2 |  | Valley Flashing | 319.6 | 10% | 351.56 | LF | 0 | 0
68 | A-2&A-3 | Details/SD1&SD2 |  | Hip Flashing | 198 | 10% | 217.8 | LF | 0 | 0
69 | A-2&A-3 | Details/SD1&SD2 |  | Cont. Aluminum Drip Edge Flashing | 268.4 | 10% | 295.24 | LF | 0 | 0
70 | A-2&A-3 | Details/SD1&SD2 |  | Continuous Cap Flashing | 206.9 | 10% | 227.59 | LF | 0 | 0
71 | A-2&A-3 | Details/SD1&SD2 |  | Flashing @ Roof Hatch | 16 | 10% | 17.6 | LF | 0 | 0
72 | A-2&A-3 | Details/SD1&SD2 |  | Continuous Flashing @ Roof to Wall Transitions | 104 | 10% | 114.4 | LF | 0 | 0
73 | A-2&A-3 | Details/SD1&SD2 |  | Continuous Flashing @ Along Dormer Perimeter | 90.4 | 10% | 99.44 | LF | 0 | 0
74 | A-2&A-3 | Details/SD1&SD2 |  | Continuous Flashing | 220.6 | 10% | 242.66 | LF | 0 | 0
75 | A-2&A-3 | Plan Note |  | Leader Box | 16 | 0% | 16 | EA | 0 | 0
76 | A-2&A-3 | Plan Note |  | Roof Drain | 4 | 0% | 4 | EA | 0 | 0
77 | A-2&A-3 | Plan Note |  | Overflow Drain | 4 | 0% | 4 | EA | 0 | 0
78 | A-2&A-3 | Plan Note |  | Roof Hatch As; Manufacturer: Bilco Size: 48"x48" Model#: F-50 W/ - Bilco Type RL2-F BI-Guard 2.0 Safety Hatch Rail System Or Approved Eq. | 1 | 0% | 1 | EA | 0 | 0
79 | A-2&A-3 | Plan Note |  | Roof Access Ladder As; - 3/4" Dia. Steel Rungs Typ. - 3/8" x 2-1/2" Steel Flat Stock Both Sides | 1 | 0% | 1 | EA | 0 | 0
|  |  |  | Roof Accessories Sub Total | [6 empty] | 0
JOINT SEALERS
80 | A-2&A-3 |  |  | Allowance For Joint Sealers | 1 | 0% | 1 | LS | 0 | 0
|  |  |  | Joint Sealer Sub Total | [6 empty] | 0
|  |  | 08 00 00 | OPENINGS
DOORS, FRAMES & HARDWARES
METAL DOORS
81 | I-1 | Door Schedule/I-1 |  | Door Type - A Size: 3'-0" x 8'-0" Door Material: Metal Frame Material: Metal | 6 | 0% | 6 | EA | 0 | 0
82 | I-1 | Door Schedule/I-1 |  | Door Type - C Size: 3'-0" x 8'-0" Door Material: Metal Frame Material: Metal | 4 | 0% | 4 | EA | 0 | 0
83 | I-1 | Door Schedule/I-1 |  | Door Type - E Size: 3'-0" x 7'-0" Door Material: Metal Frame Material: Metal | 2 | 0% | 2 | EA | 0 | 0
84 | I-1 | Door Schedule/I-1 |  | Door Type - E Size: 4'-0" x 7'-0" Door Material: Metal Frame Material: Metal | 2 | 0% | 2 | EA | 0 | 0
WOOD DOORS
85 | I-1 | Door Schedule/I-1 |  | Door Type - C Size: 3'-0" x 8'-0" Door Material: Wood Frame Material: Metal | 8 | 0% | 8 | EA | 0 | 0
86 | I-1 | Door Schedule/I-1 |  | Door Type - D Size: (2) 2'-0" x 8'-0" Door Material: Metal Frame Material: Metal | 32 | 0% | 32 | EA | 0 | 0
87 | I-1 | Door Schedule/I-1 |  | Door Type - D Size: (2) 2'-6" x 8'-0" Door Material: Metal Frame Material: Metal | 16 | 0% | 16 | EA | 0 | 0
88 | I-1 | Door Schedule/I-1 |  | Door Type - E Size: 2'-6" x 8'-0" Door Material: Wood Frame Material: Metal | 8 | 0% | 8 | EA | 0 | 0
89 | I-1 | Door Schedule/I-1 |  | Door Type - E Size: 3'-0" x 8'-0" Door Material: Wood Frame Material: Metal | 37 | 0% | 37 | EA | 0 | 0
Note: Hardware prices are included above with the doors
WINDOWS
90 | A-4 | Window Schedule/I-1 |  | Window Type - A (12 EA.) Size: (2) 3'-0" x 5'-5" Frame Material: Vinyl Remarks: United Window, Single Hung Twin Unit Mulled Together | 390.24 | 10% | 429.264 | SF | 0 | 0
91 | A-4 | Window Schedule/I-1 |  | Window Type - B (02 EA.) Size: 3'-0" x 5'-5" Frame Material: Vinyl Remarks: United Window, Single Hung Unit | 32.52 | 10% | 35.772 | SF | 0 | 0
92 | A-4 | Window Schedule/I-1 |  | Window Type - C (04 EA.) Size: 2'-2" x 3'-4" Frame Material: Vinyl Remarks: Dormer Windows, United Window, Fixed Unit | 28.8991 | 10% | 31.789 | SF | 0 | 0
93 | A-4 | Window Schedule/I-1 |  | Window Type - D (04 EA.) Size: 2'-2" x 2'-2" Frame Material: Vinyl Remarks: Gable End Windows, United Window, Fixed Unit | 18.7836 | 10% | 20.6619 | SF | 0 | 0
WINDOW SHUTTERS
94 | A-4 | Plan Notes |  | 18" Wide Spectis Shutters Model# : SHP-3-1865 | 52 | 0% | 52 | EA | 0 | 0
|  |  |  | Openings Sub Total | [6 empty] | 0
|  |  | 09 00 00 | FINISHES
DRYWALL ASSEMBLIES
FIRST FLOOR
WALL TYPE - 1A&1B (1HR RATED EXTERIOR WALL)
95 | D1-D2 | Wall Type Legends/D1 |  | 1 Layer of 5/8" Gypsum Board on One Side of Wall As; | 2625.8 | 10% | 2888.38 | SF | 0 | 0
|  |  |  | 4'x8' GB Sheet |  |  | 91 | Sheets
|  |  |  | 500' Tape Roll |  |  | 5 | Rolls
|  |  |  | Joint Compound |  |  | 15 | Gallons
|  |  |  | 1-1/4" Drywall Screws |  |  | 16 | Pounds
96 | D1-D2 | Wall Type Legends/D1 |  | Accoustic Sealant @ Top & Bottom | 552.8 | 10% | 608.08 | LF | 0 | 0
97 | D1-D2 | Wall Type Legends/D1 |  | 5-1/2" Closed Cell Spray Foam Insulation (R-35) | 2625.8 | 10% | 2888.38 | SF | 0 | 0
WALL TYPE - 4 (3HR RATED INTERIOR LOAD BEARING WALL)
98 | D1-D2 | Wall Type Legends/D1 |  | 1 Layer of 5/8" Gypsum Board on One Side of Wall As; | 203.3 | 10% | 223.63 | SF | 0 | 0
|  |  |  | 4'x8' GB Sheet |  |  | 7 | Sheets
|  |  |  | 500' Tape Roll |  |  | 1 | Rolls
|  |  |  | Joint Compound |  |  | 2 | Gallons
|  |  |  | 1-1/4" Drywall Screws |  |  | 2 | Pounds
99 | D1-D2 | Wall Type Legends/D1 |  | Accoustic Sealant @ Top & Bottom | 42.8 | 10% | 47.08 | LF | 0 | 0
100 | D1-D2 | Wall Type Legends/D1 |  | 7/8" Furring Channels @ 24" O.C. | 203.3 | 10% | 223.63 | SF | 0 | 0
WALL TYPE - 5 (1HR RATED INTERIOR LOAD BEARING WALL)
101 | D1-D2 | Wall Type Legends/D1 |  | 1 Layer of 5/8" Gypsum Board on Both Sides of Wall As; | 1993.1 | 10% | 2192.41 | SF | 0 | 0
|  |  |  | 4'x8' GB Sheet |  |  | 69 | Sheets
|  |  |  | 500' Tape Roll |  |  | 4 | Rolls
|  |  |  | Joint Compound |  |  | 11 | Gallons
|  |  |  | 1-1/4" Drywall Screws |  |  | 12 | Pounds
102 | D1-D2 | Wall Type Legends/D1 |  | 1 Layer of 5/8" Moisture Resistant Gypsum Board | 826.5 | 10% | 909.15 | SF | 0 | 0
|  |  |  | 4'x8' GB Sheet |  |  | 29 | Sheets
|  |  |  | 500' Tape Roll |  |  | 2 | Rolls
|  |  |  | Joint Compound |  |  | 5 | Gallons
|  |  |  | 1-1/4" Drywall Screws |  |  | 5 | Pounds
103 | D1-D2 | Wall Type Legends/D1 |  | Accoustic Sealant @ Top & Bottom | 593.6 | 10% | 652.96 | LF | 0 | 0
104 | D1-D2 | Wall Type Legends/D1 |  | 5-1/2" Sound Attenuation Batt Insulation | 1409.8 | 10% | 1550.78 | SF | 0 | 0
105 | D1-D2 | Wall Type Legends/D1 |  | 7/8" Furring Channels @ 24" O.C. | 1409.8 | 10% | 1550.78 | SF | 0 | 0
WALL TYPE - 6 (1HR RATED CORRIDOR SHEAR WALL)
106 | D1-D2 | Wall Type Legends/D1 |  | 1 Layer of 5/8" Gypsum Board on Both Sides of Wall As; | 3030.5 | 10% | 3333.55 | SF | 0 | 0
|  |  |  | 4'x8' GB Sheet |  |  | 105 | Sheets
|  |  |  | 500' Tape Roll |  |  | 6 | Rolls
|  |  |  | Joint Compound |  |  | 17 | Gallons
|  |  |  | 1-1/4" Drywall Screws |  |  | 18 | Pounds
107 | D1-D2 | Wall Type Legends/D1 |  | 1 Layer of 5/8" Moisture Resistant Gypsum Board | 532 | 10% | 585.2 | SF | 0 | 0
|  |  |  | 4'x8' GB Sheet |  |  | 19 | Sheets
|  |  |  | 500' Tape Roll |  |  | 1 | Rolls
|  |  |  | Joint Compound |  |  | 3 | Gallons
|  |  |  | 1-1/4" Drywall Screws |  |  | 4 | Pounds
108 | D1-D2 | Wall Type Legends/D1 |  | Accoustic Sealant @ Top & Bottom | 750 | 10% | 825 | LF | 0 | 0
109 | D1-D2 | Wall Type Legends/D1 |  | 5-1/2" Sound Attenuation Batt Insulation | 1781.25 | 10% | 1959.375 | SF | 0 | 0
110 | D1-D2 | Wall Type Legends/D1 |  | 7/8" Furring Channels @ 24" O.C. | 1781.25 | 10% | 1959.375 | SF | 0 | 0
WALL TYPE - 9 (NON-RATED INT. NON-LOAD BEARING WALL)
111 | D1-D2 | Wall Type Legends/D1 |  | 1 Layer of 5/8" Gypsum Board on Both Sides of Wall As; | 267.9 | 10% | 294.69 | SF | 0 | 0
|  |  |  | 4'x8' GB Sheet |  |  | 10 | Sheets
|  |  |  | 500' Tape Roll |  |  | 1 | Rolls
|  |  |  | Joint Compound |  |  | 2 | Gallons
|  |  |  | 1-1/4" Drywall Screws |  |  | 2 | Pounds
112 | D1-D2 | Wall Type Legends/D1 |  | Accoustic Sealant @ Top & Bottom | 56.4 | 10% | 62.04 | LF | 0 | 0
113 | D1-D2 | Wall Type Legends/D1 |  | 5-1/2" Sound Attenuation Batt Insulation | 133.95 | 10% | 147.345 | SF | 0 | 0
WALL TYPE - 9A (NON-RATED INT. NON-LOAD BEARING WALL)
114 | D1-D2 | Wall Type Legends/D1 |  | 1 Layer of 5/8" Gypsum Board on One Side of Wall As; | 229.9 | 10% | 252.89 | SF | 0 | 0
|  |  |  | 4'x8' GB Sheet |  |  | 8 | Sheets
|  |  |  | 500' Tape Roll |  |  | 1 | Rolls
|  |  |  | Joint Compound |  |  | 2 | Gallons
|  |  |  | 1-1/4" Drywall Screws |  |  | 2 | Pounds
115 | D1-D2 | Wall Type Legends/D1 |  | 1 Layer of 5/8" Moisture Resistant Gypsum Board | 147.25 | 10% | 161.975 | SF | 0 | 0
|  |  |  | 4'x8' GB Sheet |  |  | 6 | Sheets
|  |  |  | 500' Tape Roll |  |  | 1 | Rolls
|  |  |  | Joint Compound |  |  | 1 | Gallons
|  |  |  | 1-1/4" Drywall Screws |  |  | 1 | Pounds
116 | D1-D2 | Wall Type Legends/D1 |  | Accoustic Sealant @ Top & Bottom | 79.4 | 10% | 87.34 | LF | 0 | 0
117 | D1-D2 | Wall Type Legends/D1 |  | 5-1/2" Sound Attenuation Batt Insulation | 377.15 | 10% | 414.865 | SF | 0 | 0
WALL TYPE - 10 (NON-RATED INT. NON-LOAD BEARING WALL)
118 | D1-D2 | Wall Type Legends/D1 |  | 1 Layer of 5/8" Gypsum Board on Both Sides of Wall As; | 7369.15 | 10% | 8106.065 | SF | 0 | 0
|  |  |  | 4'x8' GB Sheet |  |  | 254 | Sheets
|  |  |  | 500' Tape Roll |  |  | 13 | Rolls
|  |  |  | Joint Compound |  |  | 41 | Gallons
|  |  |  | 1-1/4" Drywall Screws |  |  | 43 | Pounds
119 | D1-D2 | Wall Type Legends/D1 |  | 1 Layer of 5/8" Moisture Resistant Gypsum Board | 1102.95 | 10% | 1213.245 | SF | 0 | 0
|  |  |  | 4'x8' GB Sheet |  |  | 38 | Sheets
|  |  |  | 500' Tape Roll |  |  | 2 | Rolls
|  |  |  | Joint Compound |  |  | 7 | Gallons
|  |  |  | 1-1/4" Drywall Screws |  |  | 7 | Pounds
120 | D1-D2 | Wall Type Legends/D1 |  | Accoustic Sealant @ Top & Bottom | 1783.6 | 10% | 1961.96 | LF | 0 | 0
121 | D1-D2 | Wall Type Legends/D1 |  | 3-1/2" Sound Attenuation Batt Insulation | 4236.05 | 10% | 4659.655 | SF | 0 | 0
WALL TYPE - 10A (NON-RATED INT. NON-LOAD BEARING WALL)
122 | D1-D2 | Wall Type Legends/D1 |  | 1 Layer of 5/8" Gypsum Board on One Side of Wall As; | 166.25 | 10% | 182.875 | SF | 0 | 0
|  |  |  | 4'x8' GB Sheet |  |  | 6 | Sheets
|  |  |  | 500' Tape Roll |  |  | 1 | Rolls
|  |  |  | Joint Compound |  |  | 1 | Gallons
|  |  |  | 1-1/4" Drywall Screws |  |  | 1 | Pounds
123 | D1-D2 | Wall Type Legends/D1 |  | 1 Layer of 5/8" Moisture Resistant Gypsum Board | 209 | 10% | 229.9 | SF | 0 | 0
|  |  |  | 4'x8' GB Sheet |  |  | 8 | Sheets
|  |  |  | 500' Tape Roll |  |  | 1 | Rolls
|  |  |  | Joint Compound |  |  | 2 | Gallons
|  |  |  | 1-1/4" Drywall Screws |  |  | 2 | Pounds
124 | D1-D2 | Wall Type Legends/D1 |  | Accoustic Sealant @ Top & Bottom | 79 | 10% | 86.9 | LF | 0 | 0
125 | D1-D2 | Wall Type Legends/D1 |  | 3-1/2" Sound Attenuation Batt Insulation | 375.25 | 10% | 412.775 | SF | 0 | 0
SECOND FLOOR
WALL TYPE - 1A&1B (1HR RATED EXTERIOR WALL)
126 | D1-D2 | Wall Type Legends/D1 |  | 1 Layer of 5/8" Gypsum Board on One Side of Wall As; | 2625.8 | 10% | 2888.38 | SF | 0 | 0
|  |  |  | 4'x8' GB Sheet |  |  | 91 | Sheets
|  |  |  | 500' Tape Roll |  |  | 5 | Rolls
|  |  |  | Joint Compound |  |  | 15 | Gallons
|  |  |  | 1-1/4" Drywall Screws |  |  | 16 | Pounds
127 | D1-D2 | Wall Type Legends/D1 |  | Accoustic Sealant @ Top & Bottom | 552.8 | 10% | 608.08 | LF | 0 | 0
128 | D1-D2 | Wall Type Legends/D1 |  | 5-1/2" Closed Cell Spray Foam Insulation (R-35) | 2625.8 | 10% | 2888.38 | SF | 0 | 0
WALL TYPE - 4 (3HR RATED INTERIOR LOAD BEARING WALL)
129 | D1-D2 | Wall Type Legends/D1 |  | 1 Layer of 5/8" Gypsum Board on One Side of Wall As; | 203.3 | 10% | 223.63 | SF | 0 | 0
|  |  |  | 4'x8' GB Sheet |  |  | 7 | Sheets
|  |  |  | 500' Tape Roll |  |  | 1 | Rolls
|  |  |  | Joint Compound |  |  | 2 | Gallons
|  |  |  | 1-1/4" Drywall Screws |  |  | 2 | Pounds
130 | D1-D2 | Wall Type Legends/D1 |  | Accoustic Sealant @ Top & Bottom | 42.8 | 10% | 47.08 | LF | 0 | 0
131 | D1-D2 | Wall Type Legends/D1 |  | 7/8" Furring Channels @ 24" O.C. | 203.3 | 10% | 223.63 | SF | 0 | 0
WALL TYPE - 5 (1HR RATED INTERIOR LOAD BEARING WALL)
132 | D1-D2 | Wall Type Legends/D1 |  | 1 Layer of 5/8" Gypsum Board on Both Sides of Wall As; | 1948.45 | 10% | 2143.295 | SF | 0 | 0
|  |  |  | 4'x8' GB Sheet |  |  | 67 | Sheets
|  |  |  | 500' Tape Roll |  |  | 4 | Rolls
|  |  |  | Joint Compound |  |  | 11 | Gallons
|  |  |  | 1-1/4" Drywall Screws |  |  | 12 | Pounds
133 | D1-D2 | Wall Type Legends/D1 |  | 1 Layer of 5/8" Moisture Resistant Gypsum Board | 781.85 | 10% | 860.035 | SF | 0 | 0
|  |  |  | 4'x8' GB Sheet |  |  | 27 | Sheets
|  |  |  | 500' Tape Roll |  |  | 2 | Rolls
|  |  |  | Joint Compound |  |  | 5 | Gallons
|  |  |  | 1-1/4" Drywall Screws |  |  | 5 | Pounds
134 | D1-D2 | Wall Type Legends/D1 |  | Accoustic Sealant @ Top & Bottom | 574.8 | 10% | 632.28 | LF | 0 | 0
135 | D1-D2 | Wall Type Legends/D1 |  | 5-1/2" Sound Attenuation Batt Insulation | 1365.15 | 10% | 1501.665 | SF | 0 | 0
136 | D1-D2 | Wall Type Legends/D1 |  | 7/8" Furring Channels @ 24" O.C. | 1365.15 | 10% | 1501.665 | SF | 0 | 0
WALL TYPE - 6 (1HR RATED CORRIDOR SHEAR WALL)
137 | D1-D2 | Wall Type Legends/D1 |  | 1 Layer of 5/8" Gypsum Board on Both Sides of Wall As; | 3040 | 10% | 3344 | SF | 0 | 0
|  |  |  | 4'x8' GB Sheet |  |  | 105 | Sheets
|  |  |  | 500' Tape Roll |  |  | 6 | Rolls
|  |  |  | Joint Compound |  |  | 17 | Gallons
|  |  |  | 1-1/4" Drywall Screws |  |  | 18 | Pounds
138 | D1-D2 | Wall Type Legends/D1 |  | 1 Layer of 5/8" Moisture Resistant Gypsum Board | 532 | 10% | 585.2 | SF | 0 | 0
|  |  |  | 4'x8' GB Sheet |  |  | 19 | Sheets
|  |  |  | 500' Tape Roll |  |  | 1 | Rolls
|  |  |  | Joint Compound |  |  | 3 | Gallons
|  |  |  | 1-1/4" Drywall Screws |  |  | 4 | Pounds
139 | D1-D2 | Wall Type Legends/D1 |  | Accoustic Sealant @ Top & Bottom | 752 | 10% | 827.2 | LF | 0 | 0
140 | D1-D2 | Wall Type Legends/D1 |  | 5-1/2" Sound Attenuation Batt Insulation | 1786 | 10% | 1964.6 | SF | 0 | 0
141 | D1-D2 | Wall Type Legends/D1 |  | 7/8" Furring Channels @ 24" O.C. | 1786 | 10% | 1964.6 | SF | 0 | 0
WALL TYPE - 7A (1HR RATED INT. NON-LOAD BEARING WALL)
142 | D1-D2 | Wall Type Legends/D1 |  | 1 Layer of 5/8" Moisture Resistant Gypsum Board On One Side | 44.65 | 10% | 49.115 | SF | 0 | 0
|  |  |  | 4'x8' GB Sheet |  |  | 2 | Sheets
|  |  |  | 500' Tape Roll |  |  | 1 | Rolls
|  |  |  | Joint Compound |  |  | 1 | Gallons
|  |  |  | 1-1/4" Drywall Screws |  |  | 1 | Pounds
143 | D1-D2 | Wall Type Legends/D1 |  | Accoustic Sealant @ Top & Bottom | 9.4 | 10% | 10.34 | LF | 0 | 0
144 | D1-D2 | Wall Type Legends/D1 |  | 5-1/2" Sound Attenuation Batt Insulation | 44.65 | 10% | 49.115 | SF | 0 | 0
WALL TYPE - 8 (2HR RATED SHAFT WALL)
145 | D1-D2 | Wall Type Legends/D1 |  | 1 Layer of 1/2" Gypsum Board on Both Sides of Wall As; | 1354.7344 | 10% | 1490.2078 | SF | 0 | 0
|  |  |  | 4'x8' GB Sheet |  |  | 47 | Sheets
|  |  |  | 500' Tape Roll |  |  | 3 | Rolls
|  |  |  | Joint Compound |  |  | 8 | Gallons
|  |  |  | 1-1/4" Drywall Screws |  |  | 8 | Pounds
146 | D1-D2 | Wall Type Legends/D1 |  | Accoustic Sealant @ Top & Bottom | 203.2 | 10% | 223.52 | LF | 0 | 0
147 | D1-D2 | Wall Type Legends/D1 |  | 1" Gypsum Board Shaft Liner | 677.3672 | 10% | 745.1039 | SF | 0 | 0
148 | D1-D2 | Wall Type Legends/D1 |  | 1"x2" "L" Runners Along Perimeter | 368.28 | 10% | 405.108 | LF | 0 | 0
WALL TYPE - 9 (NON-RATED INT. NON-LOAD BEARING WALL)
149 | D1-D2 | Wall Type Legends/D1 |  | 1 Layer of 5/8" Gypsum Board on Both Sides of Wall As; | 199.5 | 10% | 219.45 | SF | 0 | 0
|  |  |  | 4'x8' GB Sheet |  |  | 7 | Sheets
|  |  |  | 500' Tape Roll |  |  | 1 | Rolls
|  |  |  | Joint Compound |  |  | 2 | Gallons
|  |  |  | 1-1/4" Drywall Screws |  |  | 2 | Pounds
150 | D1-D2 | Wall Type Legends/D1 |  | Accoustic Sealant @ Top & Bottom | 42 | 10% | 46.2 | LF | 0 | 0
151 | D1-D2 | Wall Type Legends/D1 |  | 5-1/2" Sound Attenuation Batt Insulation | 99.75 | 10% | 109.725 | SF | 0 | 0
WALL TYPE - 9A (NON-RATED INT. NON-LOAD BEARING WALL)
152 | D1-D2 | Wall Type Legends/D1 |  | 1 Layer of 5/8" Gypsum Board on One Side of Wall As; | 229.9 | 10% | 252.89 | SF | 0 | 0
|  |  |  | 4'x8' GB Sheet |  |  | 8 | Sheets
|  |  |  | 500' Tape Roll |  |  | 1 | Rolls
|  |  |  | Joint Compound |  |  | 2 | Gallons
|  |  |  | 1-1/4" Drywall Screws |  |  | 2 | Pounds
153 | D1-D2 | Wall Type Legends/D1 |  | 1 Layer of 5/8" Moisture Resistant Gypsum Board | 147.25 | 10% | 161.975 | SF | 0 | 0
|  |  |  | 4'x8' GB Sheet |  |  | 6 | Sheets
|  |  |  | 500' Tape Roll |  |  | 1 | Rolls
|  |  |  | Joint Compound |  |  | 1 | Gallons
|  |  |  | 1-1/4" Drywall Screws |  |  | 1 | Pounds
154 | D1-D2 | Wall Type Legends/D1 |  | Accoustic Sealant @ Top & Bottom | 79.4 | 10% | 87.34 | LF | 0 | 0
155 | D1-D2 | Wall Type Legends/D1 |  | 5-1/2" Sound Attenuation Batt Insulation | 377.15 | 10% | 414.865 | SF | 0 | 0
WALL TYPE - 10 (NON-RATED INT. NON-LOAD BEARING WALL)
156 | D1-D2 | Wall Type Legends/D1 |  | 1 Layer of 5/8" Gypsum Board on Both Sides of Wall As; | 7369.15 | 10% | 8106.065 | SF | 0 | 0
|  |  |  | 4'x8' GB Sheet |  |  | 254 | Sheets
|  |  |  | 500' Tape Roll |  |  | 13 | Rolls
|  |  |  | Joint Compound |  |  | 41 | Gallons
|  |  |  | 1-1/4" Drywall Screws |  |  | 43 | Pounds
157 | D1-D2 | Wall Type Legends/D1 |  | 1 Layer of 5/8" Moisture Resistant Gypsum Board | 1102.95 | 10% | 1213.245 | SF | 0 | 0
|  |  |  | 4'x8' GB Sheet |  |  | 38 | Sheets
|  |  |  | 500' Tape Roll |  |  | 2 | Rolls
|  |  |  | Joint Compound |  |  | 7 | Gallons
|  |  |  | 1-1/4" Drywall Screws |  |  | 7 | Pounds
158 | D1-D2 | Wall Type Legends/D1 |  | Accoustic Sealant @ Top & Bottom | 1783.6 | 10% | 1961.96 | LF | 0 | 0
159 | D1-D2 | Wall Type Legends/D1 |  | 3-1/2" Sound Attenuation Batt Insulation | 4236.05 | 10% | 4659.655 | SF | 0 | 0
WALL TYPE - 10A (NON-RATED INT. NON-LOAD BEARING WALL)
160 | D1-D2 | Wall Type Legends/D1 |  | 1 Layer of 5/8" Gypsum Board on One Side of Wall As; | 292.6 | 10% | 321.86 | SF | 0 | 0
|  |  |  | 4'x8' GB Sheet |  |  | 11 | Sheets
|  |  |  | 500' Tape Roll |  |  | 1 | Rolls
|  |  |  | Joint Compound |  |  | 2 | Gallons
|  |  |  | 1-1/4" Drywall Screws |  |  | 2 | Pounds
161 | D1-D2 | Wall Type Legends/D1 |  | 1 Layer of 5/8" Moisture Resistant Gypsum Board | 209 | 10% | 229.9 | SF | 0 | 0
|  |  |  | 4'x8' GB Sheet |  |  | 8 | Sheets
|  |  |  | 500' Tape Roll |  |  | 1 | Rolls
|  |  |  | Joint Compound |  |  | 2 | Gallons
|  |  |  | 1-1/4" Drywall Screws |  |  | 2 | Pounds
162 | D1-D2 | Wall Type Legends/D1 |  | Accoustic Sealant @ Top & Bottom | 105.6 | 10% | 116.16 | LF | 0 | 0
163 | D1-D2 | Wall Type Legends/D1 |  | 3-1/2" Sound Attenuation Batt Insulation | 501.6 | 10% | 551.76 | SF | 0 | 0
|  |  |  | Drywall Assemblies Sub Total | [6 empty] | 0
GWB CEILING
164 | A6-A7 | Details/SD1 |  | 1HR Rated Floor/Ceiling Assembly @ Units As; - (1) Layer of 5/8" Gypsum Board Ceiling - 7/8" Furring Channels @ 12" O.C. - 10" Acoustical Cavity Insulation | 4610 | 10% | 5071 | SF | 0 | 0
165 | A6-A7 | Details/SD1 |  | 1HR Rated Floor/Ceiling Assembly @ Corridor As; - (1) Layer of 5/8" Gypsum Board Ceiling - 1/2" Resilient Channels @ 16" O.C. | 699.5 | 10% | 769.45 | SF | 0 | 0
166 | A6-A7 | Details/SD1 |  | 1HR Rated Roof/Ceiling Assembly @ Units As; - (1) Layer of 5/8" Gypsum Board Ceiling - 7/8" Furring Channels @ 12" O.C. - 10" Batt Insulation (R-38) | 5032 | 10% | 5535.2 | SF | 0 | 0
167 | A6-A7 | Details/SD1 |  | 1HR Rated Roof/Ceiling Assembly @ Corridor As; - (2) Layers of 5/8" Gypsum Board Ceiling - 10" Batt Insulation (R-30) | 643.05 | 10% | 707.355 | SF | 0 | 0
168 | A6-A7 | Details/SD1 |  | 1HR Rated Horizontal Membrane Shaft Assembly As; - (1) Layer of 5/8" Gypsum Board - (1) Layer of 1" Gypsum Board Shaft Liner - 2-1/2" C-H Metal Studs @ 24" O.C. - 2" Batt Insulation | 74 | 10% | 81.4 | SF | 0 | 0
169 | A6-A7 | Details/SD1 |  | 1HR Rated Roof/Ceiling Assembly @ Attic Floor As; - 3" Batt Insulation (R-15) | 5000 | 10% | 5500 | SF | 0 | 0
|  |  |  | GWB Ceiling Sub Total | [6 empty] | 0
LUXURY VINYL PLANK FLOORING
170 | D1-D2 | Schedule |  | Luxury Vinyl Plank Flooring | 10721.1 | 10% | 11793.21 | SF | 0 | 0
|  |  |  | Luxury Vinyl Plank Flooring Sub Total | [6 empty] | 0
SEALED CONCRETE FLOORING
Stair Landing
171 | D1-D2 | Schedule |  | Sealed Concrete Flooring | 500 | 10% | 550 | SF | 0 | 0
|  |  |  | Sealed Concrete Flooring Sub Total | [6 empty] | 0
RUBBER FLOORING
Stair Tread
172 | D1-D2 | 4/SD-3 |  | Rubber Flooring | 156.807 | 10% | 172.4877 | SF | 0 | 0
|  |  |  | Rubber Flooring Sub Total | [6 empty] | 0
VINYL WALL BASE
173 | D1-D2 | Schedule |  | Vinyl Wall Base | 3313.8 | 10% | 3645.18 | LF | 0 | 0
|  |  |  | Vinyl Wall Base Sub Total | [6 empty] | 0
UNDERLAYMENT
174 | D1-D2 | Specs Book |  | Gypsum Cement Underlayment Product: FIRM-FILL 2010+ Or Approved Equal. Manufacturer: Maxxon Corporation Or Approved Equal. Size: Thickness 3/4" (19 mm) | 10721 | 10% | 11793.1 | SF | 0 | 0
|  |  |  | Underlayment Sub Total | [6 empty] | 0
EXTERIOR FINISHES
SHINGLE SIDING
175 | A-4 | Notes/A4 |  | Siding As; Hardie Shingle Siding W/ Straight Edge Panel | 3331 | 10% | 3664.1 | SF | 0 | 0
BATTEN BOARD SIDING
176 | A-4 | Notes/A4 |  | Hardie 2-1/2" Wide Battens Board O/ - Hardie Panels OR Approved Equal | 625 | 10% | 687.5 | SF | 0 | 0
FLUTED FASCIA PANELS
177 | A-4 | Notes/A4 |  | Berridge Fluted Fascia Panels Or Approved Eq. | 2259.4 | 10% | 2485.34 | SF | 0 | 0
DEOCRATIVE PANELS
178 | A-4 | Notes/A4 |  | Decorative Recessed Panels | 281 | 10% | 309.1 | SF | 0 | 0
PILASTERS
179 | A-4 | Notes/A4 |  | Pilasters | 246 | 10% | 270.6 | SF | 0 | 0
EXTERIOR TRIM BOARDS
180 | A-4 | Notes/A4 |  | Azek 5/4"x4"x4" Rabbeted Corner Board OR Approved Equal | 65 | 10% | 71.5 | LF | 0 | 0
181 | A-4 | Notes/A4 |  | Azek 5/4"x6"x6" Rabbeted Corner Board OR Approved Equal | 147.7 | 10% | 162.47 | LF | 0 | 0
182 | A-4 | Notes/A4 |  | 5/4"x6" Azek Board Header OR Approved Equal | 54.7 | 10% | 60.17 | LF | 0 | 0
183 | A-4 | Notes/A4 |  | 5/4"x4" Azek Trim Board at Window Surround OR Approved Equal | 88 | 10% | 96.8 | LF | 0 | 0
184 | A-4 | Notes/A4 |  | 5/8"x8" Azek Trim Board Rake OR Approved Equal | 182.7 | 10% | 200.97 | LF | 0 | 0
185 | A-4 | Notes/A4 |  | Window Header Molding Model # MD 1052 OR Approve Equal | 55.9 | 10% | 61.49 | LF | 0 | 0
186 | A-4 | Notes/A4 |  | Azek Sub Sill Nose Model # AZM-6933 Rabbeted Onto 5/4"x6" Azek Trim Board OR Approve Equal | 54.6 | 10% | 60.06 | LF | 0 | 0
187 | A-4 | Notes/A4 |  | Spectis Molding Model# MD 1009 OR Approved Equal | 76.1 | 10% | 83.71 | LF | 0 | 0
188 | A-4 | Notes/A4 |  | Spectis Molding Model# MD 1235 OR Approved Equal | 466.2 | 10% | 512.82 | LF | 0 | 0
189 | A-4 | Notes/A4 |  | 1/2"x16" Azek Vented Soffit | 824 | 10% | 906.4 | SF | 0 | 0
190 | A-4 | Details/SD1 |  | Azek Fascia | 64.6 | 10% | 71.06 | LF | 0 | 0
191 | A-4 | Details/SD1 |  | Azek Notched Fascia | 416.3 | 10% | 457.93 | LF | 0 | 0
192 | A-4 | Notes/A4 |  | Spectis Brackets Model# BL2591 OR Approved Equal | 8 | 0% | 8 | EA | 0 | 0
193 | A-4 | Notes/A4 |  | Spectis Window Keystone Model# K2702 | 22 | 0% | 22 | EA | 0 | 0
|  |  |  | Exterior Finishes Sub Total | [6 empty] | 0
PAINTING
PAINT ON WALLS
194 | D1-D2 |  |  | Paint On Walls | 38785 | 10% | 42663.5 | SF | 0 | 0
PAINT ON CEILING
195 | D1-D2 |  |  | Paint On Ceiling | 11059 | 10% | 12164.9 | SF | 0 | 0
PAINT ON DOORS
196 | D1-D2 |  |  | Paint On Single Panel Doors | 65 | 0% | 65 | EA | 0 | 0
197 | D1-D2 |  |  | Paint On Double Panel Doors | 50 | 0% | 50 | EA | 0 | 0
|  |  |  | Painting Sub Total | [6 empty] | 0
|  |  | 10 00 00 | SPECIALITIES
BATHROOM ACCESSORIES
198 | D1-D2 | Accessories Schedule/I3 |  | Accessible Roll-In Shower Manufacturer: Aquatic Bath Model: 1603BFSB - Grab Bars - Soap Dish - Curtain Rod & Shower Curtain - Fold-Up Seat Please add price if required; we have provided the qty as roll in shower but not added price because it amy comes under plumbing scope. Please confirm | 16 | 0% | 16 | EA | 0 | 0
199 | D1-D2 | Accessories Schedule/I3 |  | Mirror - B Manufacturer: Bobrick Model: B-165 2436 Size: 24"x36" | 16 | 0% | 16 | EA | 0 | 0
200 | D1-D2 | Accessories Schedule/I3 |  | Surface Mount Toilet Tissue Dispenser - C Manufacturer: Bobrick Model: B-685 | 16 | 0% | 16 | EA | 0 | 0
201 | D1-D2 | Accessories Schedule/I3 |  | Mop and Broom Holder - D Manufacturer: Bobrick Model: B-223 x 24 | 1 | 0% | 1 | EA | 0 | 0
202 | D1-D2 | Assumed |  | Soap Dispenser | 16 | 0% | 16 | EA | 0 | 0
|  |  |  | Bathroom Accessoreis Sub Total | [6 empty] | 0
MAILBOX AND LOCKER
203 | D1-D2 | Accessories Schedule/I3 |  | Mailbox - E Manufacturer: Salsbury Industries Model: 3710D - 09ZFU Size: 2'-6"W x 1'-6"D x 3'-2"H | 1 | 0% | 1 | EA | 0 | 0
204 | D1-D2 | Accessories Schedule/I3 |  | Parcel Locker - F Manufacturer: Salsbury Industries Model: 3710D - 4PAFU Size: 2'-6"W x 1'-6"D x 3'-2"H | 1 | 0% | 1 | EA | 0 | 0
205 | D1-D2 | Accessories Schedule/I3 |  | Parcel Locker - G Manufacturer: Salsbury Industries Model: 3710S - 2PZFU Size: 1'-6"W x 1'-6"D x 3'-2"H | 1 | 0% | 1 | EA | 0 | 0
|  |  |  | Mailbox and Locker Sub Total | [6 empty] | 0
FIRE EXTINGUISHERS
206 | T-5 |  |  | Fire Extinguishers Description: Larsen's Surface Mounted Portable Fire Extinguishers | 8 | 0% | 8 | EA | 0 | 0
|  |  |  | Fire Extinguishers Sub Total | [6 empty] | 0
|  |  | 11 00 00 | APPLIANCES
APPLIANCES
207 | A1-A2 | Plan Notes |  | Refrigerator | 8 | 0% | 8 | EA | 0 | 0
208 | A1-A2 | Plan Notes |  | Oven | 8 | 0% | 8 | EA | 0 | 0
209 | A1-A2 | Plan Notes |  | Dishwasher | 8 | 0% | 8 | EA | 0 | 0
210 | A1-A2 | Plan Notes |  | Cook Top | 8 | 0% | 8 | EA | 0 | 0
211 | A1-A2 | Plan Notes |  | Washer | 8 | 0% | 8 | EA | 0 | 0
212 | A1-A2 | Plan Notes |  | Dryer | 8 | 0% | 8 | EA | 0 | 0
|  |  |  | Appliances Sub Total | [6 empty] | 0
|  |  | 12 00 00 | FURNISHINGS
MILLWORK
COUNTERTOP
213 | A1-A2 |  |  | Kitchen Countertop (Plastic Laminate) W/ - 4" Backsplash | 154.2678 | 10% | 169.6946 | SF | 0 | 0
214 | A1-A2 |  |  | Vanity Countertop (Plastic Laminate) W/ - 4" Backsplash | 122.72 | 10% | 134.992 | SF | 0 | 0
215 | A1-A2 |  |  | Countertop @ Housekeeping (Plastic Laminate) | 13 | 10% | 14.3 | SF | 0 | 0
BASE CABINET
216 | A1-A2 |  |  | 2'-0"D x 2'-10"H Base Cabinet @ Kitchen | 50 | 10% | 55 | LF | 0 | 0
217 | A1-A2 |  |  | 2'-0"D x 2'-10"H Base Cabinet @ Vanity | 48 | 10% | 52.8 | LF | 0 | 0
218 | A1-A2 |  |  | 2'-0"D x 2'-10"H Base Cabinet @ Housekeeping | 6.5 | 10% | 7.15 | LF | 0 | 0
TOP CABINET
219 | A1-A2 |  |  | 1'-0"D x 2'-6"H Top Cabinet @ Kitchen | 66.5 | 10% | 73.15 | LF | 0 | 0
220 | A1-A2 |  |  | 1'-0"D x 1'-6"H Top Cabinet @ Kitchen | 36.4 | 10% | 40.04 | LF | 0 | 0
221 | A1-A2 |  |  | 1'-0"D x 2'-6"H Top Cabinet @ Housekeeping | 6.5 | 10% | 7.15 | LF | 0 | 0
CLOSETS
222 | A1-A2 |  |  | Closet W/ - Shelves & Rod | 193.7 | 10% | 213.07 | LF | 0 | 0
PANTRY
223 | A1-A2 |  |  | Pantry W/ - 5 Shelves Assumed | 140 | 10% | 154 | LF | 0 | 0
|  |  |  | Millwork Sub Total | [6 empty] | 0
SUB - TOTAL | [9 empty] | 0 | 0
CONTINGENCY | [8 empty] | 2% | 0 | 0
OVERHEAD AND PROFIT | [8 empty] | 17.5% | 0 | 0
TOTAL BASE BID | [9 empty] | 0 | 0
Exculsions
Loose Furniture
Mechanical, Electrical and Plumbing
Louvers
Anything Not Mentioned Above

## DETAILED LUMBER ORDER LIST
PROJECT
ADDRESS
Date of submission
Date of plans
SR # | DESCRIPTION | QTY | UNIT | LABOR UNIT COST | MATERIAL UNIT COST | TOTAL LABOR | TOTAL MATERIAL | TOTAL COST | REMARKS
Exterior Wall Framing @ 1st Floor: (277 LF)
1 | 2x6x16' #2 syp pt | 20 | EA | 0 | 0 | 0 | 0 | 0 | Bottom Plate
2 | 2x6x116-5/8" #2 syp | 441 | EA | 0 | 0 | 0 | 0 | 0 | Wall Studs @ 16" OC.
3 | 2x6x16' #2 syp | 60 | EA | 0 | 0 | 0 | 0 | 0 | Top plate & Mid Span Blocking
4 | 7/16" Plywood 4x8 | 59 | EA | 0 | 0 | 0 | 0 | 0 | Sheathing @ Exterior Wall
5 | 19/32" Plywood 4x8 | 78 | EA | 0 | 0 | 0 | 0 | 0 | Sheathing @ Shear Wall
6 | 10'x125' Tyvek | 4 | EA | 0 | 0 | 0 | 0 | 0 | Building Wrap
7 | 2"x165' Tyvek Tape | 8 | EA | 0 | 0 | 0 | 0 | 0 | Wrap Tape
Corridor Wall Framing @ 1st Floor: (202 LF)
8 | 2x6x16' #2 syp pt | 14 | EA | 0 | 0 | 0 | 0 | 0 | Bottom Plate
9 | 2x6x116-5/8" #2 syp | 317 | EA | 0 | 0 | 0 | 0 | 0 | Wall Studs @ 16" OC.
10 | 2x6x16' #2 syp | 42 | EA | 0 | 0 | 0 | 0 | 0 | Top plate & Mid Span Blocking
Demising Wall Framing @ 1st Floor: (58 LF)
11 | 2x6x16' #2 syp pt | 4 | EA | 0 | 0 | 0 | 0 | 0 | Bottom Plate
12 | 2x6x116-5/8" #2 syp | 84 | EA | 0 | 0 | 0 | 0 | 0 | Wall Studs @ 16" OC.
13 | 2x6x16' #2 syp | 12 | EA | 0 | 0 | 0 | 0 | 0 | Top plate & Mid Span Blocking
Interior Wall Framing @ 1st Floor: (665 LF)
14 | 2x4x16' #2 syp pt | 36 | EA | 0 | 0 | 0 | 0 | 0 | Bottom Plate
15 | 2x6x16' #2 syp pt | 10 | EA | 0 | 0 | 0 | 0 | 0 | Bottom Plate
16 | 2x4x116-5/8" #2 syp | 786 | EA | 0 | 0 | 0 | 0 | 0 | Wall Studs @ 16" OC.
17 | 2x6x116-5/8" #2 syp | 183 | EA | 0 | 0 | 0 | 0 | 0 | Wall Studs @ 16" OC.
18 | 2x4x16' #2 syp | 108 | EA | 0 | 0 | 0 | 0 | 0 | Top plate & Mid Span Blocking
19 | 2x6x16' #2 syp | 30 | EA | 0 | 0 | 0 | 0 | 0 | Top plate & Mid Span Blocking
Exterior Wall Framing @ 2nd Floor: (277 LF)
20 | 2x6x16' #2 syp | 20 | EA | 0 | 0 | 0 | 0 | 0 | Bottom Plate
21 | 2x6x116-5/8" #2 syp | 441 | EA | 0 | 0 | 0 | 0 | 0 | Wall Studs @ 16" OC.
22 | 2x6x16' #2 syp | 60 | EA | 0 | 0 | 0 | 0 | 0 | Top plate & Mid Span Blocking
23 | 7/16" Plywood 4x8 | 59 | EA | 0 | 0 | 0 | 0 | 0 | Sheathing @ Exterior Wall
24 | 19/32" Plywood 4x8 | 78 | EA | 0 | 0 | 0 | 0 | 0 | Sheathing @ Shear Wall
25 | 10'x125' Tyvek | 4 | EA | 0 | 0 | 0 | 0 | 0 | Building Wrap
26 | 2"x165' Tyvek Tape | 8 | EA | 0 | 0 | 0 | 0 | 0 | Wrap Tape
Corridor Wall Framing @ 2nd Floor: (201 LF)
27 | 2x6x16' #2 syp | 14 | EA | 0 | 0 | 0 | 0 | 0 | Bottom Plate
28 | 2x6x116-5/8" #2 syp | 302 | EA | 0 | 0 | 0 | 0 | 0 | Wall Studs @ 16" OC.
29 | 2x6x16' #2 syp | 42 | EA | 0 | 0 | 0 | 0 | 0 | Top plate & Mid Span Blocking
Demising Wall Framing @ 2nd Floor: (58 LF)
30 | 2x6x16' #2 syp | 4 | EA | 0 | 0 | 0 | 0 | 0 | Bottom Plate
31 | 2x6x116-5/8" #2 syp | 84 | EA | 0 | 0 | 0 | 0 | 0 | Wall Studs @ 16" OC.
32 | 2x6x16' #2 syp | 12 | EA | 0 | 0 | 0 | 0 | 0 | Top plate & Mid Span Blocking
Interior Wall Framing @ 2nd Floor: (670 LF)
33 | 2x4x16' #2 syp | 37 | EA | 0 | 0 | 0 | 0 | 0 | Bottom Plate
34 | 2x6x16' #2 syp | 10 | EA | 0 | 0 | 0 | 0 | 0 | Bottom Plate
35 | 2x4x116-5/8" #2 syp | 791 | EA | 0 | 0 | 0 | 0 | 0 | Wall Studs @ 16" OC.
36 | 2x6x116-5/8" #2 syp | 183 | EA | 0 | 0 | 0 | 0 | 0 | Wall Studs @ 16" OC.
37 | 2x4x16' #2 syp | 111 | EA | 0 | 0 | 0 | 0 | 0 | Top plate & Mid Span Blocking
38 | 2x6x16' #2 syp | 30 | EA | 0 | 0 | 0 | 0 | 0 | Top plate & Mid Span Blocking
Dormer Wall Framing @ Roof: (77 LF)
39 | 2x4x16' #2 syp | 6 | EA | 0 | 0 | 0 | 0 | 0 | Bottom Plate
40 | 2x4x12' #2 syp | 37 | EA | 0 | 0 | 0 | 0 | 0 | Wall Studs @ 16" OC.
41 | 2x4x16' #2 syp | 12 | EA | 0 | 0 | 0 | 0 | 0 | Top plate & Mid Span Blocking
42 | 7/16" Plywood 4x8 | 17 | EA | 0 | 0 | 0 | 0 | 0 | Sheathing @ Exterior Wall
43 | 10'x125' Tyvek | 1 | EA | 0 | 0 | 0 | 0 | 0 | Building Wrap
44 | 2"x165' Tyvek Tape | 2 | EA | 0 | 0 | 0 | 0 | 0 | Wrap Tape
Exterior Headers/Beams @ 1st Floor:
45 | 2x8x16' #2 syp | 20 | EA | 0 | 0 | 0 | 0 | 0 | Headers/Beams @ Openings
Interior Headers/Beams @ 1st Floor:
46 | 2x8x16' #2 syp | 8 | EA | 0 | 0 | 0 | 0 | 0 | Headers/Beams @ Openings
47 | 2x8x16' #2 syp | 23 | EA | 0 | 0 | 0 | 0 | 0 | Headers/Beams @ Openings (Assumed)
48 | 2x10x16' #2 syp | 5 | EA | 0 | 0 | 0 | 0 | 0 | Headers/Beams @ Openings
Sub Floor Framing/Decking @ 2nd Floor:
49 | 2x4x16' #2 syp | 13 | EA | 0 | 0 | 0 | 0 | 0 | Blocking/Bridging/Bracing 1/SD1
50 | 2x6x16' #2 syp | 15 | EA | 0 | 0 | 0 | 0 | 0 | Ledger 1/SD1
51 | 1-1/4"x24" LSL - 16'/15EA. | 240 | LF | 0 | 0 | 0 | 0 | 0 | Rim Joist 1/SD1
52 | 2x6x8' #2 syp | 82 | EA | 0 | 0 | 0 | 0 | 0 | Ceiling Joists @ 16"OC. 1/SD1
53 | 2x10x8' #2 syp | 82 | EA | 0 | 0 | 0 | 0 | 0 | Floor Joists @ 16"OC.
54 | 3/4" T&G Plywood 4x8 | 198 | EA | 0 | 0 | 0 | 0 | 0 | Floor Sheathing
55 | 29oz Adhesive | 50 | EA | 0 | 0 | 0 | 0 | 0 | Adhesive
Exterior Headers/Beams @ 2nd Floor:
56 | 2x8x16' #2 syp | 2 | EA | 0 | 0 | 0 | 0 | 0 | Headers/Beams @ Openings
57 | 2x10x16' #2 syp | 20 | EA | 0 | 0 | 0 | 0 | 0 | Headers/Beams @ Openings
Interior Headers/Beams @ 2nd Floor:
58 | 2x10x16' #2 syp | 10 | EA | 0 | 0 | 0 | 0 | 0 | Headers/Beams @ Openings
59 | 2x8x16' #2 syp | 23 | EA | 0 | 0 | 0 | 0 | 0 | Headers/Beams @ Openings (Assumed)
60 | 2x10x16' #2 syp | 5 | EA | 0 | 0 | 0 | 0 | 0 | Headers/Beams @ Openings
Flat Roof Framing/Decking:
61 | 2x4x16' #2 syp | 9 | EA | 0 | 0 | 0 | 0 | 0 | Blocking/Bridging/Bracing 1/SD1
62 | 2x6x16' #2 syp pt | 8 | EA | 0 | 0 | 0 | 0 | 0 | Blocking/Nailer 1/SD1
63 | 2x8x16' #2 syp pt | 50 | EA | 0 | 0 | 0 | 0 | 0 | Blocking/Nailer 1/SD1
64 | 2x6x16' #2 syp | 15 | EA | 0 | 0 | 0 | 0 | 0 | Ledger 1/SD1
65 | 1-1/4"x24" LSL - 16'/15EA. | 240 | LF | 0 | 0 | 0 | 0 | 0 | Rim Joist 1/SD1
66 | 2x6x8' #2 syp | 72 | EA | 0 | 0 | 0 | 0 | 0 | Ceiling Joists @ 16"OC. 1/SD1
67 | 2x10x8' #2 syp | 72 | EA | 0 | 0 | 0 | 0 | 0 | Joists @ 16"OC.
68 | 3/4" Plywood 4x8 | 212 | EA | 0 | 0 | 0 | 0 | 0 | Roof Sheathing
69 | Ply Clips | 848 | EA | 0 | 0 | 0 | 0 | 0 | Roof Accessories
Mansard Roof Framing/Decking:
70 | 2x4x16' #2 syp | 49 | EA | 0 | 0 | 0 | 0 | 0 | Blocking 1/SD1
71 | 2x4x16' #2 syp pt | 9 | EA | 0 | 0 | 0 | 0 | 0 | Blocking 1/SD3
72 | 2x6x16' #2 syp | 3 | EA | 0 | 0 | 0 | 0 | 0 | Blocking 1/SD1
73 | 2x4x16' #2 syp | 14 | EA | 0 | 0 | 0 | 0 | 0 | Outriggers 1/SD1
74 | 5/8" Plywood 4x8 | 363 | EA | 0 | 0 | 0 | 0 | 0 | Roof Sheathing
75 | Ply Clips | 1452 | EA | 0 | 0 | 0 | 0 | 0 | Roof Accessories
Misc. Blocking/Sheathing:
76 | 2x6x16' #2 syp | 56 | EA | 0 | 0 | 0 | 0 | 0 | Blocking @ Millwork, Bathroom & Mounted Items
77 | Allowance For Hardware | 1 | LS | 0 | 0 | 0 | 0 | 0
Note: 10% Wastage is figured with all quantities.
[6 empty] | Total Labor | Total Material
[6 empty] | 0 | 0
[5 empty] | SALES TAX | 6.625% | 0
0

## TRUSSES
PROJECT
ADDRESS
Date of submission
Date of plans
SR # | DESCRIPTION | QTY | UNIT | LABOR UNIT COST | MATERIAL UNIT COST | TOTAL LABOR | TOTAL MATERIAL | TOTAL COST | REMARKS
TRUSSES
Floor Trusses:
1 | 2T1A Truss 30' Long | 15 | EA | 0 | 0 | 0 | 0 | 0 | Trusses @ 24"OC.
2 | 2T1B Truss 30' Long | 15 | EA | 0 | 0 | 0 | 0 | 0 | Trusses @ 24"OC.
3 | 2T2A Truss 28' Long | 26 | EA | 0 | 0 | 0 | 0 | 0 | Trusses @ 24"OC.
4 | 2T2B Truss 28' Long | 26 | EA | 0 | 0 | 0 | 0 | 0 | Trusses @ 24"OC.
5 | 2T4A Truss 22' Long | 9 | EA | 0 | 0 | 0 | 0 | 0 | Trusses @ 24"OC.
6 | 2T3A Truss 26' Long | 2 | EA | 0 | 0 | 0 | 0 | 0 | Trusses @ 24"OC.
7 | 2T3B Truss 26' Long | 2 | EA | 0 | 0 | 0 | 0 | 0 | Trusses @ 24"OC.
8 | 2T5A Truss 16' Long | 2 | EA | 0 | 0 | 0 | 0 | 0 | Trusses @ 24"OC.
9 | 2T6A Truss 4' Long | 2 | EA | 0 | 0 | 0 | 0 | 0 | Trusses @ 24"OC.
10 | 2T6B Truss 4' Long | 2 | EA | 0 | 0 | 0 | 0 | 0 | Trusses @ 24"OC.
11 | 2T7A Truss 4' Long | 2 | EA | 0 | 0 | 0 | 0 | 0 | Trusses @ 24"OC.
Flat Roof Trusses:
12 | 2PT Truss 4' Long | 22 | EA | 0 | 0 | 0 | 0 | 0 | Trusses @ 24"OC.
13 | RT1A Truss 30' Long | 15 | EA | 0 | 0 | 0 | 0 | 0 | Trusses @ 24"OC.
14 | RT1B Truss 30' Long | 15 | EA | 0 | 0 | 0 | 0 | 0 | Trusses @ 24"OC.
15 | RT2A Truss 28' Long | 12 | EA | 0 | 0 | 0 | 0 | 0 | Trusses @ 24"OC.
16 | RT2B Truss 28' Long | 12 | EA | 0 | 0 | 0 | 0 | 0 | Trusses @ 24"OC.
17 | RT3A Truss 28' Long | 8 | EA | 0 | 0 | 0 | 0 | 0 | Trusses @ 24"OC.
18 | RT3B Truss 28' Long | 8 | EA | 0 | 0 | 0 | 0 | 0 | Trusses @ 24"OC.
19 | RT5A Truss 28' Long | 5 | EA | 0 | 0 | 0 | 0 | 0 | Trusses @ 24"OC.
20 | RT5B Truss 28' Long | 4 | EA | 0 | 0 | 0 | 0 | 0 | Trusses @ 24"OC.
21 | RT4A Truss 26' Long | 2 | EA | 0 | 0 | 0 | 0 | 0 | Trusses @ 24"OC.
22 | RT4B Truss 26' Long | 2 | EA | 0 | 0 | 0 | 0 | 0 | Trusses @ 24"OC.
23 | RT6A Truss 22' Long | 9 | EA | 0 | 0 | 0 | 0 | 0 | Trusses @ 24"OC.
24 | RT6B Truss 22' Long | 10 | EA | 0 | 0 | 0 | 0 | 0 | Trusses @ 24"OC.
25 | RT7A Truss 4' Long | 2 | EA | 0 | 0 | 0 | 0 | 0 | Trusses @ 24"OC.
26 | RT7B Truss 4' Long | 2 | EA | 0 | 0 | 0 | 0 | 0 | Trusses @ 24"OC.
27 | RT8A Truss 4' Long | 2 | EA | 0 | 0 | 0 | 0 | 0 | Trusses @ 24"OC.
28 | RT9A Truss 16' Long | 2 | EA | 0 | 0 | 0 | 0 | 0 | Trusses @ 24"OC.
29 | RTT1A Truss 28' Long | 4 | EA | 0 | 0 | 0 | 0 | 0 | Trusses @ 24"OC.
30 | RTT1B Truss 28' Long | 4 | EA | 0 | 0 | 0 | 0 | 0 | Trusses @ 24"OC.
31 | RTT2A Truss 28' Long | 4 | EA | 0 | 0 | 0 | 0 | 0 | Trusses @ 24"OC.
32 | Truss 28' Long | 4 | EA | 0 | 0 | 0 | 0 | 0 | Trusses @ 24"OC.
Sloped Roof Trusses:
33 | Overframing Truss 4' Long | 8 | EA | 0 | 0 | 0 | 0 | 0 | Trusses @ 24"OC.
34 | Overframing Truss 6' Long | 8 | EA | 0 | 0 | 0 | 0 | 0 | Trusses @ 24"OC.
35 | Overframing Truss 8' Long | 8 | EA | 0 | 0 | 0 | 0 | 0 | Trusses @ 24"OC.
36 | Overframing Truss 10' Long | 8 | EA | 0 | 0 | 0 | 0 | 0 | Trusses @ 24"OC.
37 | Overframing Truss 12' Long | 19 | EA | 0 | 0 | 0 | 0 | 0 | Trusses @ 24"OC.
38 | Dormer Gable Overframing Truss 2' Long | 8 | EA | 0 | 0 | 0 | 0 | 0 | Trusses @ 24"OC.
39 | Dormer Gable Overframing Truss 4' Long | 8 | EA | 0 | 0 | 0 | 0 | 0 | Trusses @ 24"OC.
40 | Dormer Gable Overframing Truss 6' Long | 28 | EA | 0 | 0 | 0 | 0 | 0 | Trusses @ 24"OC.
41 | Dormer Gable Overframing Truss 8' Long | 8 | EA | 0 | 0 | 0 | 0 | 0 | Trusses @ 24"OC.
42 | Dormer Gable Overframing Truss 10' Long | 8 | EA | 0 | 0 | 0 | 0 | 0 | Trusses @ 24"OC.
43 | Dormer Gable Overframing Truss 12' Long | 8 | EA | 0 | 0 | 0 | 0 | 0 | Trusses @ 24"OC.
44 | Dormer Gable Overframing Truss 14' Long | 8 | EA | 0 | 0 | 0 | 0 | 0 | Trusses @ 24"OC.
45 | Dormer Gable Overframing Truss 16' Long | 12 | EA | 0 | 0 | 0 | 0 | 0 | Trusses @ 24"OC.
46 | Wood Mansard Roof Truss 2' Long | 12 | EA | 0 | 0 | 0 | 0 | 0 | Trusses @ 24"OC.
47 | Wood Mansard Roof Truss 4' Long | 12 | EA | 0 | 0 | 0 | 0 | 0 | Trusses @ 24"OC.
48 | Wood Mansard Roof Truss 6' Long | 12 | EA | 0 | 0 | 0 | 0 | 0 | Trusses @ 24"OC.
49 | Wood Mansard Roof Truss 8' Long | 12 | EA | 0 | 0 | 0 | 0 | 0 | Trusses @ 24"OC.
50 | Wood Mansard Roof Truss 10' Long | 12 | EA | 0 | 0 | 0 | 0 | 0 | Trusses @ 24"OC.
51 | Wood Mansard Roof Truss 12' Long | 16 | EA | 0 | 0 | 0 | 0 | 0 | Trusses @ 24"OC.
52 | Wood Mansard Roof Truss 14' Long | 16 | EA | 0 | 0 | 0 | 0 | 0 | Trusses @ 24"OC.
53 | Wood Mansard Roof Truss 16' Long | 15 | EA | 0 | 0 | 0 | 0 | 0 | Trusses @ 24"OC.
54 | Wood Mansard Roof Truss 18' Long | 43 | EA | 0 | 0 | 0 | 0 | 0 | Trusses @ 24"OC.
55 | Wood Mansard Roof Truss 20' Long | 34 | EA | 0 | 0 | 0 | 0 | 0 | Trusses @ 24"OC.
56 | Hip Truss 26' Long | 8 | EA | 0 | 0 | 0 | 0 | 0 | Trusses @ 24"OC.
57 | Allowance For Hardware | 1 | LS | 0 | 0 | 0 | 0 | 0
[6 empty] | Total Labor | Total Material
[6 empty] | 0 | 0
[5 empty] | SALES TAX | 6.625% | 0
0

## SUMMARY
PROJECT
ADDRESS
| General Conditions |  | 0
| Concrete |  | 0
| Unit Masonry |  | 0
| Pre-Cast Lintel |  | 0
| Stone Veneer |  | 0
| Metals |  | 0
| Railings |  | 0
| Lumber |  | 0
| Trusses |  | 0
| Doors & Windows Trim |  | 0
| Asphalt Shingle Roofing |  | 0
| Standing Seam Metal Roofing |  | 0
| EPDM Membrane Roofing |  | 0
| Roof Accessories |  | 0
| Joint Sealer |  | 0
| Openings |  | 0
| Drywall Assemblies |  | 0
| GWB Ceiling |  | 0
| Luxury Vinyl Plank Flooring |  | 0
| Sealed Concrete Flooring |  | 0
| Rubber Flooring |  | 0
| Vinyl Wall Base |  | 0
| Underlayment |  | 0
| Exterior Finishes |  | 0
| Painting |  | 0
| Bathroom Accessoreis |  | 0
| Mailbox and Locker |  | 0
| Fire Extinguishers |  | 0
| Appliances |  | 0
| Millwork |  | 0
TOTAL |  |  | 0
CONTINGENCY |  | 2% | 0
OVER HEAD & PROFIT |  | 17.5% | 0
TOTAL COST |  |  | 0
Note: Please Refer to next tabs for detailed estimates.